## Sheet1
Item | Use | Model / Details | Qty Needed | Qty on Hand | Qty on Order | URL | Details
Whips |  | 5150 Whips WH-1876P (6') | 24 | 26 | 0 | https://5150whips.com/collections/whips/products/2-led-whips-4ft?variant=30326186278990 | 12 are in Reno
XLR (Male) |  | Neutrik XX | 24 | 31 | 0 | https://www.bhphotovideo.com/c/product/871095-REG/Neutrik_Male_and_Female_XLR.html
XLR (Female) |  | Neutrik XX | 27 | 29 | 0 | https://www.bhphotovideo.com/c/product/871095-REG/Neutrik_Male_and_Female_XLR.html
3 Core 18 awg Wire | XLR F to Case |  | 1 ft | 100 ft | 0 | https://www.amazon.com/gp/product/B07ZGFVH81/ref=ppx_yo_dt_b_search_asin_title?ie=UTF8&psc=1
Polycase Enclosure |  | SK-13 Grey with Clear Top | 27 | 1 | 27 | https://www.polycase.com/sk-13
M16 Cable Gland |  | uxcell 10Pcs M16 Waterproof IP68 Nylon Cable Gland Joint Adjustable Locknut for 4mm-8mm Dia Cable Wire | 135 | 160 | 0 | https://www.amazon.com/dp/B01MZ0L51V?psc=1&ref=ppx_yo2ov_dt_b_product_details
PCB |  | Custom | 27 | 0 | 30 |  | JLCPCB Order Placed
Speaker |  | CQRobot 403W-Dupont2.54 | 27 | 25 | 2 | https://www.amazon.com/dp/B0822XCPT8?ref=ppx_yo2ov_dt_b_product_details&th=1
Stepdown 24-12 Converter |  | EKYLIN DC 24V to 12V 3A | 27 | 1 | 26 | https://www.amazon.com/gp/product/B01EFUHHLK/ref=ppx_yo_dt_b_asin_title_o08_s00?ie=UTF8&th=1 | Different versions ordered
Nylon screw and nut set | Speaker to PCB | M2.5 x 8mm | 108 | 108 | 0 | https://www.amazon.com/dp/B0C2C9GCDW?psc=1&ref=ppx_yo2ov_dt_b_product_details
12v-5v Stepdown 1 amp |  | Traco TSR1-2450E | 27 | 4 | 30 | https://octopart.com/search?q=Traco+TSR1-2450E&currency=USD&specs=0
WAGO nuts | 24 volt power | 221 3-way | 54 | 0 | 100 | https://www.amazon.com/dp/B077WZV3D4?psc=1&smid=A2P5I4NW0QQAX1&ref_=chk_typ_imgToDp
Power Cable | 24 volt power | 12 awg speaker wire | 94.5 ft | 100 ft | 0 | https://www.amazon.com/gp/product/B071GDNKDZ/ref=ppx_yo_dt_b_search_asin_title?ie=UTF8&th=1
Data Cable | RS422 signal | CAT 5 or similar | 94.5 ft | 94.5 ft | 0
XT60 connectors | RS422 signal | AMASS XT60H M+F pair | 27 | 30 | 0 | https://www.amazon.com/dp/B07PZ15Z2D?psc=1&smid=A30FXSQQLNNWKA&ref_=chk_typ_imgToDp
XT90S connectors | 24 volt power | AMASS XT90S M+F pair | 27 | 30 | 0 | https://www.amazon.com/dp/B07YTG9DVR?psc=1&smid=A1JGQIWP459RKC&ref_=chk_typ_imgToDp
3d Printed Supports | inside case | (custom) | 54 | 2 |  |  | print
Teensy 4.1 |  | PJRC Teensy 4.1 TEENSY41_NE | 27 | 27 | 0 | https://www.pjrc.com/store/teensy41.html | ordered from Adafruit
Micro SD Card |  | 8GB Micro SD Flash | 27 | 29 | 0 | https://www.amazon.com/dp/B0876H387X?psc=1&smid=A2SFGDK0SQGMP8&ref_=chk_typ_imgToDp